## sst-ghg-emissions
Lenzing AG – Annual and Sustainability Report 2024
Absolute greenhouse gas emissions of the Lenzing Groupa
Retrospective
Absolute emissions (million tons CO2 eq.) | 2017 | 2021 (base year) | 2024 | 2023 | 2022 | % N/N-1
Scope 1 GHG emissions
Gross scope 1 GHG emissionsb | 1.33 | 1.24 | 1.28 | 1.17 | 1.09 | 10
% of scope 1 GHG emissions from regulated emission trading schemes (%) | 23 | 20 | 15 | 14 | 20 | 11
Scope 2 GHG emissions
Gross location-based scope 2 GHG emissions |  |  | 0.8
Gross market-based scope 2 GHG emissions | 0.63 | 0.53 | 0.4 | 0.34 | 0.35 | 18
Total gross scope 1 and scope 2 GHG emissions (market-based)c,d | 1.96 | 1.77 | 1.69 | 1.51 | 1.44 | 11
Significant scope 3 GHG emissions
Total gross indirect scope 3 GHG emissionse | 1.96 | 1.88 | 1.54 | 1.38 | 1.5 | 11
C1: purchased goods and servicesf | 1.35 | 1.31 | 0.92 | 0.8 | 1 | 15
C3: fuel- and energy-related activities | 0.3 | 0.28 | 0.25 | 0.27 | 0.23 | -9
C4: upstream transportation and distribution | 0.12 | 0.11 | 0.14 | 0.1 | 0.12 | 37
C9: downstream transportation | 0.12 | 0.12 | 0.19 | 0.17 | 0.11 | 13
C15: investments | 0.07 | 0.06 | 0.04 | 0.04 | 0.05 | 0
Total scope 1, 2, 3 GHG emissions
Total GHG emissions (location-based) |  |  | 3.62
Total GHG emissions (market-based) | 3.92 | 3.65 | 3.23 | 2.9 | 2.94 | 11
Total biogenic CO2 emissions, scope 1 |  | 1.74 | 3.29 | 3.1 | 1.67 | 6
a GHG accounting regarding GHG protocol using GWP potential for greenhouse-gases from the IPCC Fifth Assessment Report (AR5 – 100 year). scope 1 emissions factor source: measurements and Ecoinvent values. scope 2 emissions factor source: suppliers. scope 3 emission factor source: Ecoinvent, EcoTransIT and supplier data.
b Scope 1 emissions were recalculated for the years 2017-2023.
c Includes both scope 1 and 2 emissions of all greenhouse gases (CO2, CH4, N2O, HFCs, PFCs, SF6, NF3), expressed as CO2 equivalents. scope 1 emissions are calculated based on emission factors from the EU Emission Trading System and scope 2 emissions are calculated according to a market-based method.
d In 2024, scope 1 emissions operational control (RVL) were 0.131 million tons CO2 eq., and scope 2 GHG emissions were zero.
e For all years, category 15 investments was included in the scope 3 emissions.
f Recalculation of scope 3, category 1 (green caustic purchase at the Indonesian site) for 2023