## mas-energy-consumption
LENZING AG – Sustainability Report 2021
Primary energy consumption
Million GJ | 2014 | 2019 | 2020 | 2021
Primary energy consumptiona | 43.1 | 42.26 | 37.97 | 42.45
Fossil primary energy | 23.39 | 22.21 | 18.3 | 21.78
Renewable primary energy | 19.71 | 20.05 | 19.67 | 20.67
Specific primary energy consumptionb (index in percentage based on GJ/t, 2014 = 100 %) | 100% | 98.1% | 97.3% | 97.4%
a) Lenzing discloses both direct and indirect energy consumption. According to the Greenhouse Gas Protocol, scope 1 relates to energy consumed directly by the Lenzing Group and Scope 2 concerns energy purchased from energy suppliers and from the public grid. Primary energy here includes all forms of energy such as electricity and steam. All energy sources such as fossil (coal, oil, natural gas) and renewable (biomass, waste fuels, hydro, wind, etc.) were included.
b) Specific indicators are reported per unit of production. This applies to all specific indicators in this report, except for CO2 emissions.